## पत्रक1
Point Sl No | Points | TREWHELLA GRAB (UNDER PROCESS) | HP AIR FITTINGS | 100 TPH FIRE PUMP | TELESCOPIC HELO HANGARS | 10 T Electro Hydraulic Deck Crane | ASSAULT BRIDGE
1 | a. ONE CATEGORISATION CAN BE ACCORDING TO | [5 empty] | √
| i. Aggregate |  |  |  |  | √
| ii. Spare |  | √
| iii. Module | √ |  | √ | √
iv. Raw material
v. Consumable
vi. (others as needed)
b. ANOTHER SHOULD BE ACCORDING TO NATURE OF ORDER
| i. Manufacturing | √ | √ | √ | √ | √ | √
ii. Repair
c. ACCORDING TO ENGINEERING/PROCESS INVOLVED:
| i. MECHANICAL | √ | √ | √ | √ | √ | √
ii. Electronic
| iii. Electrical |  |  |  |  | √
| iv. Casting | √ |  | √ | √ | √
| v. Forging | √ |  | √ | √ | √
vi. Software
vii. Avionics
| viii. Electro-Mechanical |  |  | √ | √ | √
d. ACCORDING TO OUTSOURCING AGENCY:
i. OFBs
ii. ARMY/NAVY/AIRFORCE
| iii. DPSUs | √ | √ | √ | √ | √ | √
e. ENDUSER
| i. Army | √ |  |  |  |  | √
| ii. Navy |  | √ | √ | √ | √
iii. Airforce
f. TECHNOLOGICAL SOPHISTICATION NEEDED IN THE PROCESS OF MANUFACTURING
i. Low
ii. Medium
| iii. High |  |  | √ |  | √
| iv. Highly sophisticated | √ | √ |  | √ |  | √
2 | DESCRIPTION OF ITEM: every item shall be accompanied with a brief description which shall outline the use of the item. The larger component of which it is the part. The functiuon of the part, or any other detail or technicality which is needed. | Grab is deployed for end anchorage of cables used in GRSE Bailey Type suspension bride. | High Pressure Air fittings capable of handling 30-200 Bar pressure | Russian origin pump in the Indian Navy. GRSE has carried out reverse engineering and developed the pump. | Telescopic Hangar length can be adjusted to meet the length of the helicopter. When helo is away, the hangar can be shortened to almost 35% of the length. | Hydraulic Deck Crane | Full bridge (approx. 180 kg) can be manually portable and launched in less than 60 minutes with a small crew of 10-12 persons without use of any special tools. Weight of any individual component (within 10-12 nos.) should be less than 15 kg.
3 | 3. OEM information |  |  | Russian origin
4 | 4. ANNUAL REQUIREMENT in terms of numbers required per year | 120 | 1000/ ship | 10 | 4 | 8 nos - Total | New technology
5 | 5. VALUE OF THE ITEM in terms of rupees | 85000 | Rs 2000 per pc | 2500000 | 5 cr | 4 cr per ship | 2900000
6 | 6. THE TIME (in terms of Years) for which an items shall be needed | yearly | Project wise | yearly | Yearly | Project | yearly
7 | 7. Name of the larger component of which the item is the part of | NA | HP Air System | NA | NA | NA | NA
8 | 8. Name of the platform ( eg Sukhoi, tank, etc) | suspension bridge. | Naval Ship | Naval Ship | Naval Ship | Naval Ship | Light weight vehicle bridge.
9 | 9. Specific Quality Requirement | item subjected to variety of performance/service prediction tests. | High Air Pressure 30-200 bar and large temperature fluctuation | As per QAP & Inspection Authority. | As per QAP & Inspection Authority. | As per QAP & Inspection Authority. | item subjected to variety of performance/service prediction tests.
10 | 10. Mechanical drawing if available , if not then the ministry should get the lit of items where the mechanical drawing is not available | √ | √ | √ | Under Development | √ | Under Development